Electrical Interface
Communication Interface
User Interface
Sensors
Wireless Network
P2_D1
P2_D4
P2_D6
Touch Sensor
Home Wi-Fi Network
Smart Phone
P2_D2
Micro-controller
Light Sensor
P2_D3
Occupancy/ Movement Sensors
Bluetooth
Smart bulb
P2_D5
P2_D7
Requirements met:
Sensors: 2.0, 2.0.1, 2.0.2, 2.1, 2.2
Micro-controller: 1.0, 1.1, 3.0
Wireless Network: 5.0, 5.1, 3.0
Smart Phone: 3.1, 3.2, 3.2.1, 3.2.2, 3.2.3, 3.2.4, 4.0, 4.1, 4.2, 4.3

---
Data being transferred: Whether the touch sensor has been activated or not; whether sensor is enabled or disabled
Data being transferred: Light intensity from illumination; whether sensor is enabled or disabled
Data being transferred: Whether occupancy/movement was detected or not; whether sensor is enabled or disabled
Data being transferred: Sensory data; user input from smart phone
Data being transferred: Sensory data; smart bulb data
Data being transferred: Sensory data; user input from smart phone
Data being transferred: Sensory data; smart bulb data

---
Design Functionality
- Turns lights on/off with sensors and/or Android smartphone app
Philips Hue smart bulbs can be controlled either automatically or manually. Automatic turning on/off of the lights is	achieved by light and motion sensors on the device (microcontroller). Manual control is achieved by the touch sensor	on the device and an on/off button in the smartphone application.
- Automatically or manually dim lights
The user can choose to allow the light and motion sensors to automatically control the brightness level of the smart	bulbs or manually set a brightness level through the smartphone application.
- Allows the user to set a timed schedule for when lights are active
The smartphone application will have a GUI that allows the user to choose what day/time the smart bulbs are on and at	what brightness level.
- Displays data for the user of when lights are activated
The smartphone application will tell the user when the lights are activated.
- Connects to home WiFi
The device will connect wirelessly to a home WiFi network in order to communicate data and information between the	smartphone app and the device.
- Connects to Philips Hue smart bulb via Bluetooth
The device will connect wirelessly to the Philips Hue smart bulb using Bluetooth